## Products
Meno | Značka | Kategória | Komponenty | GTIN | Číslo výrobku (MPN) | Hmotnosť | Jednotka hmotnosti | Číslo colného sadzobníka (HS) | Číslo šarže | Battery passport identifier | Battery identifier | Operator identifier | Manufacturer identifier | Manufacturer information | Manufacturer email | Manufacturer website | Manufacturing place | Manufacturing date | Date put into service | Warranty period | Battery category | Battery mass | Battery status | Separate collection symbol | Cadmium / lead symbols | Carbon footprint label | Extinguishing agent | Meaning of labels and symbols | EU declaration of conformity | Test report results | Carbon footprint per functional unit | CF - raw material stage | CF - main production stage | CF - distribution stage | CF - end-of-life stage | Carbon footprint performance class | Carbon footprint study | Absolute carbon footprint | Due diligence report | Third-party assurances | Supply chain indices | Battery chemistry | Critical raw materials | Cathode, anode, electrolyte materials | Hazardous substances | Impact of substances | Dismantling manual | Component part numbers | Spare parts sources | Safety measures | Recycled content (Co/Li/Ni/Pb) | Pre-consumer recycled nickel | Pre-consumer recycled cobalt | Pre-consumer recycled lithium | Pre-consumer recycled lead | Post-consumer recycled nickel | Post-consumer recycled cobalt | Post-consumer recycled lithium | Post-consumer recycled lead | Renewable content share | Waste prevention role | Separate collection role | Collection and second life | Rated capacity | Remaining capacity | Capacity fade | Certified usable energy | Remaining usable energy | State of certified energy | State of charge | Minimum voltage | Maximum voltage | Nominal voltage | Original power capability | Remaining power capability | Power fade | Maximum permitted power | Power-to-energy ratio | Initial round-trip efficiency | Round-trip efficiency at 50% cycle life | Remaining round-trip efficiency | Round-trip efficiency fade | Initial self-discharge rate | Current self-discharge rate | Self-discharge rate evolution | Initial internal resistance (pack) | Initial internal resistance (cell) | Initial internal resistance (module) | Ohmic resistance | Internal resistance increase (pack) | Internal resistance increase (cell) | Internal resistance increase (module) | Expected lifetime (years) | Expected lifetime (cycles) | Full cycle count | Cycle-life reference test | Cycle-life test C-rate | Energy throughput | Capacity throughput | Capacity exhaustion threshold | Temperature information | Idle temperature lower bound | Idle temperature upper bound | Time in extreme temperature (above) | Time in extreme temperature (below) | Time charging in extreme temperature (above) | Time charging in extreme temperature (below) | Deep discharge event count | Overcharge event count | Accident information
Akumulátor pre elektromobily s kapacitou 75 kWh | Transpareo | Elektromobil/trakčná batéria | NMC-katóda | 7612345000039 |  | 450 | kg | 850760 |  | BP-AVANA-2026-000123 | AV-EV75-NMC-0001 | AVANA-OP-001 | AVANA-MFR-001 | Avana Batteriewerke GmbH, Industriestrasse 12, 38100 Braunschweig | info@avana.example | https://www.avana.example | Nemecko | 2026-02-10 | 2026-03-01 | 8 rokov | Batéria pre elektrické vozidlo | 450 | original | separate_collection |  | C | Piesok alebo protipožiarna deka | Zberajte oddelene; nevyhadzujte do komunálneho odpadu. | Vyhlásenie o zhode EÚ podľa nariadenia 2023/1542 | 75 kWh využiteľnej kapacity, 4 200 cyklov do 80 % zostatkovej kapacity (IEC 62660-1) | 85 | 45 | 30 | 5 | 5 | C | 68 kg CO2e na kWh menovitej energie počas životného cyklu | 6.4 | Dodávateľské reťazce kobaltu, lítium a niklu boli skontrolované podľa usmernení OECD | Overené akreditovanou inštitúciou, potvrdenie sa každoročne obnovuje | 0.82 | NMC811 | Lítium, kobalt, nikel, prírodný grafit | Katóda NMC811; anóda grafit; elektrolyt LiPF6 | hexafluorofosforečnan lítny | Môže spôsobiť podráždenie pri prasknutí buniek; dodržiavajte pokyny v bezpečnostnom liste | Postup demontáže modulov s krútiacimi momentmi a krokmi odpojenia | Modul 4R7-2201, systém riadenia batérie 9C3-1140, stykač 2K8-0075 | Moduly a systém riadenia batérií sú u výrobcu k dispozícii desať rokov | Aktivovať, počkať pätnásť minút, pred otvorením skontrolovať, či nie je prítomné napätie | 12 | 6 | 5 | 4 | 0 | 6 | 8 | 4 | 0 | 15 | Batériu na konci životnosti odovzdať predajcovi alebo v zbernom mieste | Zber oddelene od bežného komunálneho odpadu, pre majiteľa zadarmo | Batérie s zostávajúcou kapacitou nad 70 % sa testujú na ďalšie využitie v stacionárnych zariadeniach | 198 | 196 | 1 | 75 | 74 | 99 | 100 | 300 | 420 | 400 | 150000 | 149000 | 0.7 | 150000 | 2 | 96 | 92 | 95 | 1 | 2 | 2 | 0.1 | 0.05 | 0.001 | 0.01 | 0.045 | 3 | 3 | 3 | 12 | 1500 | 120 | IEC 62660-1 | 1 | 9000 | 23760 | 80 | 25 | -20 | 45 | 30 | 15 | 10 | 5 | 0 | 0 | Žiadne